## Working-5 (hidden)
Client | Power Track Systems Pvt. Ltd.
Project | Goldstar Seepz
Date | 04.11.2020
1 | LT Panel Unit No. 145 (Outdoor Type IP65)
Sr. No. | Description | MAKE | Cat No. | QTY. | UNIT | Disc. (%) | List Price (Rs.) | Amt (Rs.) | TotalAmt (Rs.)
Incomer
| 630A FP 36kA TM Based MCCB with o/c, s/c Release | Schneider | CVS | 1 | Nos | 50 | 41010 | 41010 | 20505
| Extended Rotary Handle | Schneider |  | 1 | Nos | 48 | 3140 | 3140 | 1632.8
| Spreader Links | Schneider |  | 2 | Nos | 48 | 1780 | 3560 | 1851.2
| Auxiliary 1 C/O + TAC 1 C/O | Schneider |  | 1 | Nos | 48 | 1760 | 1760 | 915.2
| Digital MF Meter | Nippen/Trinity |  | 1 | Nos | 0 | 4000 | 4000 | 4000
| 600/5A CT, CL1, 15VA | AE/NRG |  | 4 | Nos | 35 | 510 | 2040 | 1326
| 230V AC LED Type R,Y,B Phase Indicating Lamp | L&T |  | 1 | Set | 35 | 452 | 452 | 293.8
| 230V AC LED Type On/Off/Trip Indicating Lamp | L&T |  | 1 | Set | 35 | 452 | 452 | 293.8
| 6A SP C 10KA MCB | Schneider |  | 8 | Nos | 54 | 219 | 1752 | 805.92
Outgoing
| 400A FP 36kA TM Based MCCB with o/c, s/c Release | Schneider | CVS | 1 | Nos | 52 | 34340 | 34340 | 16483.2
| Extended Rotary Handle | Schneider |  | 1 | Nos | 48 | 3140 | 3140 | 1632.8
| Spreader Links | Schneider |  | 2 | Nos | 48 | 1780 | 3560 | 1851.2
| 125A TP+N 25kA TM Based MCCB with o/c, s/c Release | Schneider | CVS | 2 | Nos | 52 | 9750 | 19500 | 9360
| Extended Rotary Handle | Schneider |  | 2 | Nos | 48 | 1770 | 3540 | 1840.8
| Spreader Links | Schneider |  | 4 | Nos | 48 | 620 | 2480 | 1289.6
375Kvar APFC Section
Capacitor Logic Feeder
| 16-Stage APFC Relay | Trinity/Nippen |  | 1 | Nos | 42 | 19500 | 19500 | 11310
| Clock Timer | GIC |  | 1 | Nos | 0 | 1800 | 1800 | 1800
| 6" Fan Filter | Reputed |  | 3 | Set | 0 | 1000 | 3000 | 3000
50Kvar Capacitor Bank (6 Set) - 300Kvar
| 125A 10kA TP TM Based MCCB with Spreaders | Schneider | NKS | 6 | Nos | 25 | 4560 | 27360 | 20520
| 50Kvar 240VAC Capacitor Duty Contactor | L&T | MO C50 | 6 | Nos | 38 | 10440 | 62640 | 38836.8
| 50Kvar 440V AC Gas Filled HD Capacitor Bank | Epcos |  | 0 | Nos | 0 | 10500 | 0 | 0
| 230V AC ON Indication Lamp | L&T |  | 6 | Nos | 35 | 122 | 732 | 475.8
| START/STOP Push Button | Teknic |  | 6 | set | 0 | 176 | 1056 | 1056
| A/M Selector Switch | Teknic |  | 6 | Nos | 25 | 170 | 1020 | 765
20Kvar Capacitor Bank (2 Set) - 40Kvar
| 50A TP C 10KA MCB | Schneider |  | 2 | Nos | 62 | 2504 | 5008 | 1903.04
| 25Kvar 240VAC Capacitor Duty Contactor | L&T | MO C25 | 2 | Nos | 38 | 3685 | 7370 | 4569.4
| 20Kvar 440V AC Gas Filled HD Capacitor Bank | Epcos |  | 0 | Nos | 0 | 4200 | 0 | 0
| 230V AC ON Indication Lamp | L&T |  | 2 | Nos | 35 | 122 | 244 | 158.6
| START/STOP Push Button | Teknic |  | 2 | set | 0 | 176 | 352 | 352
| A/M Selector Switch | Teknic |  | 2 | Nos | 25 | 170 | 340 | 255
15Kvar Capacitor Bank (1 Set) - 15Kvar
| 40A TP C 10KA MCB | Schneider |  | 1 | Nos | 62 | 2504 | 2504 | 951.52
| 20Kvar 240VAC Capacitor Duty Contactor | L&T | MO C20 | 1 | Nos | 38 | 3250 | 3250 | 2015
| 15Kvar 440V AC Gas Filled HD Capacitor Bank | Epcos |  | 1 | Nos | 0 | 3150 | 3150 | 3150
| 230V AC ON Indication Lamp | L&T |  | 1 | Nos | 35 | 122 | 122 | 79.3
| START/STOP Push Button | Teknic |  | 1 | set | 0 | 176 | 176 | 176
| A/M Selector Switch | Teknic |  | 1 | Nos | 25 | 170 | 170 | 127.5
10Kvar Capacitor Bank (1 Set) - 10Kvar
| 32A TP C 10KA MCB | Schneider |  | 1 | Nos | 62 | 1628 | 1628 | 618.64
| 12.5Kvar 240VAC Capacitor Duty Contactor | L&T | MO C12.5 | 1 | Nos | 38 | 2040 | 2040 | 1264.8
| 10Kvar 440V AC Gas Filled HD Capacitor Bank | Epcos |  | 0 | Nos | 0 | 2100 | 0 | 0
| 230V AC ON Indication Lamp | L&T |  | 1 | Nos | 35 | 122 | 122 | 79.3
| START/STOP Push Button | Teknic |  | 1 | set | 0 | 176 | 176 | 176
| A/M Selector Switch | Teknic |  | 1 | Nos | 25 | 170 | 170 | 127.5
4Kvar Capacitor Bank (1 Set) - 4Kvar
| 20A TP C 10KA MCB | Schneider |  | 1 | Nos | 62 | 1628 | 1628 | 618.64
| 8.5Kvar 240VAC Capacitor Duty Contactor | L&T | MO C8.5 | 1 | Nos | 38 | 1830 | 1830 | 1134.6
| 4Kvar 440V AC Gas Filled HD Capacitor Bank | Epcos |  | 1 | Nos | 0 | 1050 | 1050 | 1050
| 230V AC ON Indication Lamp | L&T |  | 1 | Nos | 35 | 122 | 122 | 79.3
| START/STOP Push Button | Teknic |  | 1 | set | 0 | 176 | 176 | 176
| A/M Selector Switch | Teknic |  | 1 | Nos | 25 | 170 | 170 | 127.5
3Kvar Capacitor Bank (1 Set) - 3Kvar
| 16A TP C 10KA MCB | Schneider |  | 1 | Nos | 62 | 1628 | 1628 | 618.64
| 5Kvar 240VAC Capacitor Duty Contactor | L&T | MO C5 | 1 | Nos | 38 | 1650 | 1650 | 1023
| 3Kvar,440V AC HD Capacitor Bank | Epcos |  | 1 | Nos | 0 | 630 | 630 | 630
| 230V AC ON Indication Lamp | L&T |  | 1 | Nos | 35 | 122 | 122 | 79.3
| START/STOP Push Button | Teknic |  | 1 | set | 0 | 176 | 176 | 176
| A/M Selector Switch | Teknic |  | 1 | Set | 25 | 170 | 170 | 127.5
2Kvar Capacitor Bank (1 Set) - 2Kvar
| 16A TP C 10KA MCB | Schneider |  | 1 | Nos | 62 | 1628 | 1628 | 618.64
| 5Kvar 240VAC Capacitor Duty Contactor | L&T | MO C5 | 1 | Nos | 38 | 1650 | 1650 | 1023
| 2Kvar,440V AC HD Capacitor Bank | Epcos |  | 1 | Nos | 0 | 630 | 630 | 630
| 230V AC ON Indication Lamp | L&T |  | 1 | Nos | 35 | 122 | 122 | 79.3
| START/STOP Push Button | Teknic |  | 1 | set | 0 | 176 | 176 | 176
| A/M Selector Switch | Teknic |  | 1 | Nos | 25 | 170 | 170 | 127.5
1Kvar Capacitor Bank (1 Set) - 1Kvar
| 10A TP C 10KA MCB | Schneider |  | 1 | Nos | 62 | 1628 | 1628 | 618.64
| 3Kvar 240VAC Capacitor Duty Contactor | L&T | MO C3 | 1 | Nos | 38 | 1545 | 1545 | 957.9
| 1Kvar,440V AC HD Capacitor Bank | Epcos |  | 1 | Nos | 0 | 280 | 280 | 280
| 230V AC ON Indication Lamp | L&T |  | 1 | Nos | 35 | 122 | 122 | 79.3
| START/STOP Push Button | Teknic |  | 1 | set | 0 | 176 | 176 | 176
| A/M Selector Switch | Teknic |  | 1 | Nos | 25 | 170 | 170 | 127.5
| Basic Switchgear Cost | [7 empty] | 168582.78
Busbar, Wire & Hardware Items
| Fabrication |  |  | 800 | kg | 0 | 125 | 100000 | 100000
| Power & Control Wire & 700A Al. Busbar, Hardware |  |  | 1 | Set | 0 | 35000 | 35000 | 35000
0
| Basic Amount (Rs.) | [7 empty] | 303582.78
| Profit (%) |  |  |  |  | 10 |  |  | 30358.278
| Labour (%) |  |  |  |  | 15 |  |  | 45537.417 |  | QTN
| Total Amount | [7 empty] | 379478.475 | 379478.475
OPTION-2
2 | LT Panel Unit No. 145 (Indoor Type)
Sr. No. | Description | MAKE | Cat No. | QTY. | UNIT | Disc. (%) | List Price (Rs.) | Amt (Rs.) | TotalAmt (Rs.)
Incomer
| 630A FP 36kA TM Based MCCB with o/c, s/c Release | Schneider | CVS | 1 | Nos | 50 | 41010 | 41010 | 20505
| Extended Rotary Handle | Schneider |  | 1 | Nos | 48 | 3140 | 3140 | 1632.8
| Spreader Links | Schneider |  | 2 | Nos | 48 | 1780 | 3560 | 1851.2
| Auxiliary 1 C/O + TAC 1 C/O | Schneider |  | 1 | Nos | 48 | 1760 | 1760 | 915.2
| Digital MF Meter | Nippen/Trinity |  | 1 | Nos | 0 | 4000 | 4000 | 4000
| 600/5A CT, CL1, 15VA | AE/NRG |  | 4 | Nos | 35 | 510 | 2040 | 1326
| 230V AC LED Type R,Y,B Phase Indicating Lamp | L&T |  | 1 | Set | 35 | 452 | 452 | 293.8
| 230V AC LED Type On/Off/Trip Indicating Lamp | L&T |  | 1 | Set | 35 | 452 | 452 | 293.8
| 6A SP C 10KA MCB | Schneider |  | 8 | Nos | 54 | 219 | 1752 | 805.92
Outgoing
| 400A FP 36kA TM Based MCCB with o/c, s/c Release | Schneider | CVS | 1 | Nos | 52 | 34340 | 34340 | 16483.2
| Extended Rotary Handle | Schneider |  | 1 | Nos | 48 | 3140 | 3140 | 1632.8
| Spreader Links | Schneider |  | 2 | Nos | 48 | 1780 | 3560 | 1851.2
| 125A TP+N 25kA TM Based MCCB with o/c, s/c Release | Schneider | CVS | 2 | Nos | 52 | 9750 | 19500 | 9360
| Extended Rotary Handle | Schneider |  | 2 | Nos | 48 | 1770 | 3540 | 1840.8
| Spreader Links | Schneider |  | 4 | Nos | 48 | 620 | 2480 | 1289.6
375Kvar APFC Section
Capacitor Logic Feeder
| 16-Stage APFC Relay | Trinity/Nippen |  | 1 | Nos | 42 | 19500 | 19500 | 11310
| Clock Timer | GIC |  | 1 | Nos | 0 | 1800 | 1800 | 1800
| 6" Fan Filter | Reputed |  | 3 | Set | 0 | 1000 | 3000 | 3000
50Kvar Capacitor Bank (6 Set) - 300Kvar
| 125A 10kA TP TM Based MCCB with Spreaders | Schneider | NKS | 6 | Nos | 25 | 4560 | 27360 | 20520
| 50Kvar 240VAC Capacitor Duty Contactor | L&T | MO C50 | 6 | Nos | 38 | 10440 | 62640 | 38836.8
| 50Kvar 440V AC Gas Filled HD Capacitor Bank | Epcos |  | 0 | Nos | 0 | 10500 | 0 | 0
| 230V AC ON Indication Lamp | L&T |  | 6 | Nos | 35 | 122 | 732 | 475.8
| START/STOP Push Button | Teknic |  | 6 | set | 0 | 176 | 1056 | 1056
| A/M Selector Switch | Teknic |  | 6 | Nos | 25 | 170 | 1020 | 765
20Kvar Capacitor Bank (2 Set) - 40Kvar
| 50A TP C 10KA MCB | Schneider |  | 2 | Nos | 62 | 2504 | 5008 | 1903.04
| 25Kvar 240VAC Capacitor Duty Contactor | L&T | MO C25 | 2 | Nos | 38 | 3685 | 7370 | 4569.4
| 20Kvar 440V AC Gas Filled HD Capacitor Bank | Epcos |  | 0 | Nos | 0 | 4200 | 0 | 0
| 230V AC ON Indication Lamp | L&T |  | 2 | Nos | 35 | 122 | 244 | 158.6
| START/STOP Push Button | Teknic |  | 2 | set | 0 | 176 | 352 | 352
| A/M Selector Switch | Teknic |  | 2 | Nos | 25 | 170 | 340 | 255
15Kvar Capacitor Bank (1 Set) - 15Kvar
| 40A TP C 10KA MCB | Schneider |  | 1 | Nos | 62 | 2504 | 2504 | 951.52
| 20Kvar 240VAC Capacitor Duty Contactor | L&T | MO C20 | 1 | Nos | 38 | 3250 | 3250 | 2015
| 15Kvar 440V AC Gas Filled HD Capacitor Bank | Epcos |  | 1 | Nos | 0 | 3150 | 3150 | 3150
| 230V AC ON Indication Lamp | L&T |  | 1 | Nos | 35 | 122 | 122 | 79.3
| START/STOP Push Button | Teknic |  | 1 | set | 0 | 176 | 176 | 176
| A/M Selector Switch | Teknic |  | 1 | Nos | 25 | 170 | 170 | 127.5
10Kvar Capacitor Bank (1 Set) - 10Kvar
| 32A TP C 10KA MCB | Schneider |  | 1 | Nos | 62 | 1628 | 1628 | 618.64
| 12.5Kvar 240VAC Capacitor Duty Contactor | L&T | MO C12.5 | 1 | Nos | 38 | 2040 | 2040 | 1264.8
| 10Kvar 440V AC Gas Filled HD Capacitor Bank | Epcos |  | 0 | Nos | 0 | 2100 | 0 | 0
| 230V AC ON Indication Lamp | L&T |  | 1 | Nos | 35 | 122 | 122 | 79.3
| START/STOP Push Button | Teknic |  | 1 | set | 0 | 176 | 176 | 176
| A/M Selector Switch | Teknic |  | 1 | Nos | 25 | 170 | 170 | 127.5
4Kvar Capacitor Bank (1 Set) - 4Kvar
| 20A TP C 10KA MCB | Schneider |  | 1 | Nos | 62 | 1628 | 1628 | 618.64
| 8.5Kvar 240VAC Capacitor Duty Contactor | L&T | MO C8.5 | 1 | Nos | 38 | 1830 | 1830 | 1134.6
| 4Kvar 440V AC Gas Filled HD Capacitor Bank | Epcos |  | 1 | Nos | 0 | 1050 | 1050 | 1050
| 230V AC ON Indication Lamp | L&T |  | 1 | Nos | 35 | 122 | 122 | 79.3
| START/STOP Push Button | Teknic |  | 1 | set | 0 | 176 | 176 | 176
| A/M Selector Switch | Teknic |  | 1 | Nos | 25 | 170 | 170 | 127.5
3Kvar Capacitor Bank (1 Set) - 3Kvar
| 16A TP C 10KA MCB | Schneider |  | 1 | Nos | 62 | 1628 | 1628 | 618.64
| 5Kvar 240VAC Capacitor Duty Contactor | L&T | MO C5 | 1 | Nos | 38 | 1650 | 1650 | 1023
| 3Kvar,440V AC HD Capacitor Bank | Epcos |  | 1 | Nos | 0 | 630 | 630 | 630
| 230V AC ON Indication Lamp | L&T |  | 1 | Nos | 35 | 122 | 122 | 79.3
| START/STOP Push Button | Teknic |  | 1 | set | 0 | 176 | 176 | 176
| A/M Selector Switch | Teknic |  | 1 | Set | 25 | 170 | 170 | 127.5
2Kvar Capacitor Bank (1 Set) - 2Kvar
| 16A TP C 10KA MCB | Schneider |  | 1 | Nos | 62 | 1628 | 1628 | 618.64
| 5Kvar 240VAC Capacitor Duty Contactor | L&T | MO C5 | 1 | Nos | 38 | 1650 | 1650 | 1023
| 2Kvar,440V AC HD Capacitor Bank | Epcos |  | 1 | Nos | 0 | 630 | 630 | 630
| 230V AC ON Indication Lamp | L&T |  | 1 | Nos | 35 | 122 | 122 | 79.3
| START/STOP Push Button | Teknic |  | 1 | set | 0 | 176 | 176 | 176
| A/M Selector Switch | Teknic |  | 1 | Nos | 25 | 170 | 170 | 127.5
1Kvar Capacitor Bank (1 Set) - 1Kvar
| 10A TP C 10KA MCB | Schneider |  | 1 | Nos | 62 | 1628 | 1628 | 618.64
| 3Kvar 240VAC Capacitor Duty Contactor | L&T | MO C3 | 1 | Nos | 38 | 1545 | 1545 | 957.9
| 1Kvar,440V AC HD Capacitor Bank | Epcos |  | 1 | Nos | 0 | 280 | 280 | 280
| 230V AC ON Indication Lamp | L&T |  | 1 | Nos | 35 | 122 | 122 | 79.3
| START/STOP Push Button | Teknic |  | 1 | set | 0 | 176 | 176 | 176
| A/M Selector Switch | Teknic |  | 1 | Nos | 25 | 170 | 170 | 127.5
| Basic Switchgear Cost | [7 empty] | 168582.78
Busbar, Wire & Hardware Items
| Fabrication |  |  | 700 | kg | 0 | 125 | 87500 | 87500
| Power & Control Wire & 700A Al. Busbar, Hardware |  |  | 1 | Set | 0 | 35000 | 35000 | 35000
0
| Basic Amount (Rs.) | [7 empty] | 291082.78
| Profit (%) |  |  |  |  | 10 |  |  | 29108.278
| Labour (%) |  |  |  |  | 15 |  |  | 43662.417 |  | QTN
| Total Amount | [7 empty] | 363853.475 | 363853.475

## QTN (2)
M/s. B.Tech Engineering
55/6, Mohammad Bori Chawl, R.S. Nimkar Marg,
Faras Road, Mumbai - 400008.
Kind Attention :- Mr. Md. B. Alam
Sub: Revised Quotation for VEMC Project.
Dear Sir,
With Reference to your inquiry, we are pleased to quote our best rate for the same as below.
Sr. No. | Description | MAKE | Cat No. | QTY. | UNIT | Supply Rate (Rs.) | Supply Amt (Rs.)
1 | MCC Panel for Plumbing Pumpset |  |  | 1 | Set
Incomer
| 100A FP 25kA TM Based MCCB with o/c, s/c Release | L&T | DN0-100C | 1 | Nos
| Extended Rotary Handle | L&T |  | 1 | Nos
| Spreader Links | L&T |  | 1 | Nos
| Auxiliary + Trip Alarm Contact | L&T |  | 1 | Nos
| Digital Load Manager | Schneider | EM6400 | 1 | Nos
| 100/5A, CL1,5VA | AE |  | 3 | Nos
| 230V AC LED Type R,Y,B Phase Indicating Lamp with 06A SP Control MCB | L&T |  | 1 | Set
| 230V AC LED Type On/Off/Trip Indicating Lamp | L&T |  | 1 | Set
| 150A AL. Busbar | AL |  | 1 | Set
Outgoing
Feeder for 11.5kw/15hp - Flushing Pump System
| 32A FP 25kA TM Based MCCB with o/c, s/c Release | L&T | DN0-100C | 1 | Nos
| Auxiliary + Trip Alarm Contact | L&T |  | 1 | Nos
| 230V AC LED Type On/Off/Trip Indicating Lamp | L&T |  | 1 | Set
| Analog Amp Meter | AE |  | 1 | Nos
| 50/5A, CL5,5VA | AE |  | 1 | Nos
| 06A Glass Fuse | Reputed |  | 1 | Nos
Feeder for 2.2kw/3hp - Irrigation System
| 10A FP 25kA TM Based MCCB with o/c, s/c Release | L&T | DN0-100C | 1 | Nos
| Auxiliary + Trip Alarm Contact | L&T |  | 1 | Nos
| 230V AC LED Type On/Off/Trip Indicating Lamp | L&T |  | 1 | Set
| Analog Amp Meter | AE |  | 1 | Nos
| 50/5A, CL5,5VA | AE |  | 1 | Nos
| 06A Glass Fuse | Reputed |  | 1 | Nos
Feeder for 3.7kw/5hp - HYPN System Panel for Domestic Pump
| 16A FP 25kA TM Based MCCB with o/c, s/c Release | L&T | DN0-100C | 1 | Nos
| Auxiliary + Trip Alarm Contact | L&T |  | 1 | Nos
| 230V AC LED Type On/Off/Trip Indicating Lamp | L&T |  | 1 | Set
| Analog Amp Meter | AE |  | 1 | Nos
| 50/5A, CL5,5VA | AE |  | 1 | Nos
| 06A Glass Fuse | Reputed |  | 1 | Nos
Feeder for 7.5kw/10hp - STP Sump Panel
| 25A FP 25kA TM Based MCCB with o/c, s/c Release | L&T | DN0-100C | 1 | Nos
| Auxiliary + Trip Alarm Contact | L&T |  | 1 | Nos
| 230V AC LED Type On/Off/Trip Indicating Lamp | L&T |  | 1 | Set
| Analog Amp Meter | AE |  | 1 | Nos
| 50/5A, CL5,5VA | AE |  | 1 | Nos
| 06A Glass Fuse | Reputed |  | 1 | Nos
Feeder for 7.5kw/10hp - UGT Sump Panel
| 25A FP 25kA TM Based MCCB with o/c, s/c Release | L&T | DN0-100C | 1 | Nos
| Auxiliary + Trip Alarm Contact | L&T |  | 1 | Nos
| 230V AC LED Type On/Off/Trip Indicating Lamp | L&T |  | 1 | Set
| Analog Amp Meter | AE |  | 1 | Nos
| 50/5A, CL5,5VA | AE |  | 1 | Nos
| 06A Glass Fuse | Reputed |  | 1 | Nos
Feeder for 16kw/25hp - Spare
| 63A FP 25kA TM Based MCCB with o/c, s/c Release | L&T | DN0-100C | 1 | Nos
| Auxiliary + Trip Alarm Contact | L&T |  | 1 | Nos
| 230V AC LED Type On/Off/Trip Indicating Lamp | L&T |  | 1 | Set
| Analog Amp Meter | AE |  | 1 | Nos
| 50/5A, CL5,5VA | AE |  | 1 | Nos
| 06A Glass Fuse | Reputed |  | 1 | Nos
Feeder for 7.5kw/10hp - Spare
| 25A FP 25kA TM Based MCCB with o/c, s/c Release | L&T | DN0-100C | 1 | Nos
| Auxiliary + Trip Alarm Contact | L&T |  | 1 | Nos
| 230V AC LED Type On/Off/Trip Indicating Lamp | L&T |  | 1 | Set
| Analog Amp Meter | AE |  | 1 | Nos
| 50/5A, CL5,5VA | AE |  | 1 | Nos
| 06A Glass Fuse | Reputed |  | 1 | Nos
Feeder for 2.2kw/3hp - Spare
| 10A FP 25kA TM Based MCCB with o/c, s/c Release | L&T | DN0-100C | 1 | Nos
| Auxiliary + Trip Alarm Contact | L&T |  | 1 | Nos
| 230V AC LED Type On/Off/Trip Indicating Lamp | L&T |  | 1 | Set
| Analog Amp Meter | AE |  | 1 | Nos
| 50/5A, CL5,5VA | AE |  | 1 | Nos
| 06A Glass Fuse | Reputed |  | 1 | Nos
Terms & Conditions:
Taxes : GST @18% Extra.
Prices : Ex-works – Vikhroli
Delivery : 2 to 3 Weeks from the date of confirmed order.
Payment : 50% Advance / Balance against Delivery.
Freight : Extra at actual.
Quotation Validity : 07 Days.
Warranty: 1 Year from the date of Invoice.
We hope you will find this quotation in line with your requirements. Thanking you and awaiting for your favourable work order.

## QTN
SHREE DURGA PARMESHWARI ELECTRICALS (CPRI APPROVED)
Unit No. 18, Damji Shamji Industrial Estate, LBS Marg Vikhroli (W) Mumbai – 4000 83.
Mob. : 9867273391, 9167636901 Email : shreedurgap1977@yahoo.com
Date: 17/12/2021
To |  | Qtn. No. 02/SDP/VEMC/2021-22
M/s. B.Tech Engineering
55/6, Mohammad Bori Chawl, R.S. Nimkar Marg,
Faras Road, Mumbai - 400008.
Kind Attention :- Mr. Md. B. Alam
Sub: Revised Quotation for VEMC Project.
Dear Sir,
With Reference to your inquiry, we are pleased to quote our best rate for the same as below.
Sr. No. | Description | MAKE | Cat No. | QTY. | UNIT | Supply Rate (Rs.) | Supply Amt (Rs.)
1 | MCC Panel for Plumbing Pumpset |  |  | 1 | Set | 129000 | 129000
Incomer
| 100A FP 25kA TM Based MCCB with o/c, s/c Release | L&T | DN0-100C | 1 | Nos
| Extended Rotary Handle | L&T |  | 1 | Nos
| Spreader Links | L&T |  | 1 | Nos
| Auxiliary + Trip Alarm Contact | L&T |  | 1 | Nos
| Digital Load Manager | Schneider | EM6400 | 1 | Nos
| 100/5A, CL1,5VA | AE |  | 3 | Nos
| 230V AC LED Type R,Y,B Phase Indicating Lamp with 06A SP Control MCB | L&T |  | 1 | Set
| 230V AC LED Type On/Off/Trip Indicating Lamp | L&T |  | 1 | Set
| 150A AL. Busbar | AL |  | 1 | Set
Outgoing
Feeder for 11.5kw/15hp - Flushing Pump System
| 32A FP 25kA TM Based MCCB with o/c, s/c Release | L&T | DN0-100C | 1 | Nos
| Auxiliary + Trip Alarm Contact | L&T |  | 1 | Nos
| 230V AC LED Type On/Off/Trip Indicating Lamp | L&T |  | 1 | Set
| Analog Amp Meter | AE |  | 1 | Nos
| 50/5A, CL5,5VA | AE |  | 1 | Nos
| 06A Glass Fuse | Reputed |  | 1 | Nos
Feeder for 2.2kw/3hp - Irrigation System
| 10A FP 25kA TM Based MCCB with o/c, s/c Release | L&T | DN0-100C | 1 | Nos
| Auxiliary + Trip Alarm Contact | L&T |  | 1 | Nos
| 230V AC LED Type On/Off/Trip Indicating Lamp | L&T |  | 1 | Set
| Analog Amp Meter | AE |  | 1 | Nos
| 50/5A, CL5,5VA | AE |  | 1 | Nos
| 06A Glass Fuse | Reputed |  | 1 | Nos
Feeder for 3.7kw/5hp - HYPN System Panel for Domestic Pump
| 16A FP 25kA TM Based MCCB with o/c, s/c Release | L&T | DN0-100C | 1 | Nos
| Auxiliary + Trip Alarm Contact | L&T |  | 1 | Nos
| 230V AC LED Type On/Off/Trip Indicating Lamp | L&T |  | 1 | Set
| Analog Amp Meter | AE |  | 1 | Nos
| 50/5A, CL5,5VA | AE |  | 1 | Nos
| 06A Glass Fuse | Reputed |  | 1 | Nos
Feeder for 7.5kw/10hp - STP Sump Panel
| 25A FP 25kA TM Based MCCB with o/c, s/c Release | L&T | DN0-100C | 1 | Nos
| Auxiliary + Trip Alarm Contact | L&T |  | 1 | Nos
| 230V AC LED Type On/Off/Trip Indicating Lamp | L&T |  | 1 | Set
| Analog Amp Meter | AE |  | 1 | Nos
| 50/5A, CL5,5VA | AE |  | 1 | Nos
| 06A Glass Fuse | Reputed |  | 1 | Nos
Feeder for 7.5kw/10hp - UGT Sump Panel
| 25A FP 25kA TM Based MCCB with o/c, s/c Release | L&T | DN0-100C | 1 | Nos
| Auxiliary + Trip Alarm Contact | L&T |  | 1 | Nos
| 230V AC LED Type On/Off/Trip Indicating Lamp | L&T |  | 1 | Set
| Analog Amp Meter | AE |  | 1 | Nos
| 50/5A, CL5,5VA | AE |  | 1 | Nos
| 06A Glass Fuse | Reputed |  | 1 | Nos
Feeder for 16kw/25hp - Spare
| 63A FP 25kA TM Based MCCB with o/c, s/c Release | L&T | DN0-100C | 1 | Nos
| Auxiliary + Trip Alarm Contact | L&T |  | 1 | Nos
| 230V AC LED Type On/Off/Trip Indicating Lamp | L&T |  | 1 | Set
| Analog Amp Meter | AE |  | 1 | Nos
| 50/5A, CL5,5VA | AE |  | 1 | Nos
| 06A Glass Fuse | Reputed |  | 1 | Nos
Feeder for 7.5kw/10hp - Spare
| 25A FP 25kA TM Based MCCB with o/c, s/c Release | L&T | DN0-100C | 1 | Nos
| Auxiliary + Trip Alarm Contact | L&T |  | 1 | Nos
| 230V AC LED Type On/Off/Trip Indicating Lamp | L&T |  | 1 | Set
| Analog Amp Meter | AE |  | 1 | Nos
| 50/5A, CL5,5VA | AE |  | 1 | Nos
| 06A Glass Fuse | Reputed |  | 1 | Nos
Feeder for 2.2kw/3hp - Spare
| 10A FP 25kA TM Based MCCB with o/c, s/c Release | L&T | DN0-100C | 1 | Nos
| Auxiliary + Trip Alarm Contact | L&T |  | 1 | Nos
| 230V AC LED Type On/Off/Trip Indicating Lamp | L&T |  | 1 | Set
| Analog Amp Meter | AE |  | 1 | Nos
| 50/5A, CL5,5VA | AE |  | 1 | Nos
| 06A Glass Fuse | Reputed |  | 1 | Nos
Terms & Conditions:
Taxes : GST @18% Extra.
Prices : Ex-works – Vikhroli
Delivery : 2 to 3 Weeks from the date of confirmed order.
Payment : 50% Advance / Balance against Delivery.
Freight : Extra at actual.
Quotation Validity : 07 Days.
Warranty: 1 Year from the date of Invoice.
We hope you will find this quotation in line with your requirements. Thanking you and awaiting for your favourable work order.
For Shree Durga Parmeshwari Electricals
Vijay Salian